## MOTOR-SPECS
Motor Specifications (listed @12V)
| Free Speed (RPM) | Stall Torque (N-m) | Stall Current (Amp) | Free Current (Amp) | Power (W)
CIM | 5310 | 2.43 | 133 | 2.7 | 337.8076
MiniCIM | 6200 | 1.4 | 86 | 1.5 | 227.2419
BAG Motor | 14000 | 0.4 | 41 | 1.8 | 146.6077
BAG Motor w/ 100:1 VersaPlanetary | 133 | 38 | 41 | 1.8 | 132.3134
RS-775-18 (@12V) | 13000 | 0.78333 | 86.6667 | 1.8 | 266.599
RS-775-12 | 7300 | 0.4315 | 30 | 1.1 | 82.4655
RS-555 | 7750 | 0.20591 | 0.4 | 15 | 41.779
RS-550 | 19300 | 0.4862 | 85 | 1.4 | 245.6636
RS-545-12 | 16800 | 0.1667 | 21 | 0.9 | 73.3185
RS-540-12 | 16800 | 0.2788 | 42 | 1 | 122.6226
RS395-12 | 15500 | 0.1178 | 15 | 0.5 | 47.802
RS390-12 | 12180 | 0.1331 | 14.5 | 0.3 | 42.4418
AM PG Motor (no gearbox) | 5325 | 0.3188 | 22 | 0.6 | 44.4437
AM PG27 Gearmotor | 198 | 8.541 | 22 | 0.6 | 44.2734
AM PG71 Gearmotor | 75 | 22.5 | 22 | 0.6 | 44.1786
AM PG188 Gearmotor | 28 | 44.74 | 22 | 0.6 | 32.7961
AM 9015 | 16000 | 0.428 | 63.8 | 1.2 | 179.2802
FP 00801-0673 | 20770 | 0.5324 | 108.7 | 0.82 | 289.4964
FP 00968-2719 | 16100 | 0.406 | 63 | 2 | 171.1278
FP 00968-9015 | 15600 | 0.44982 | 70 | 1.25 | 183.7097
FP 00968-9012 | 15600 | 0.42016 | 63.5 | 1 | 171.5963
FP 00968-9013 | 16700 | 0.47524 | 75 | 2 | 207.7782
Denso Window Motor RH 262100-3030 (fc13-103) | 84 | 10.6 | 18.6 | 1.8 | 23.3106
Denso Window Motor LH 262100-3040 (fc13-102) | 84 | 10.6 | 21 | 1.8 | 23.3106
Nippon-Denso E6DF‐14A365‐BB or E6DF‐14A366‐BB | 92 | 9.194 | 20 | 0.5 | 22.1442
Keyang Window Motor RH | 70 | 13.2757 | 20 | 0.5 | 24.329
Snowblower motor | 100 | 11.298 | 24 | 5 | 29.5781
Denso Throttle Control AE235100‐0160 | 5300 | 0.127 | 7 | 0.4 | 17.6217
VEX 393 Motor (as shipped) | 166.6667 | 2.7833 | 8 | 0.61667 | 12.1446
VEX 393 Motor (high speed) | 266.6667 | 1.7333 | 8 | 0.61667 | 12.1009
CIM + MiniCIM @ 1:1 | 5310 | 3.5 | 203 | 6.4 | 486.5542
CIM + MiniCIM @ 14:12 | 5310 | 3.85 | 203 | 6.4 | 535.2096 | 411.1261
CIM+550 @ 4:1 | 5310 | 4 | 218 | 4.1 | 556.0619

## 2-Speed Drive
2-Speed Drivetrain
|  | Free Speed (RPM) | Stall Torque (N*m) | Stall Current (Amp) | Free Current (Amp) | Speed Loss Constant | Drivetrain Efficiency
| CIM | 5310 | 2.43 | 133 | 2.7 | 81% | 90%
| # Gearboxes in Drivetrain | # Motors per Gearbox |  | Total Robot Weight (lbs) | Weight on Driven Wheels | Wheel Dia. (in) | Wheel Coeff
| 2 | 2 |  | 154 | 100% | 4 | 1.3
| Driving Gear | Driven Gear |  | High Speed Driving Gear | High Speed Driven Gear | Drivetrain High Gear Free-Speed | Drivetrain High Gear Adjusted Speed | Pushing Match Current per Motor
| 12 | 40 |  | 40 | 44 | 12.6378 | 10.2366 | 94.5858
| 1 | 1 |  |  |  | 7.3333 | <-- High Gear
| 12 | 24
|  |  |  | Low Speed Driving Gear | Low Speed Driven Gear | Drivetrain Low Gear Free-Speed | Drivetrain Low Gear Adjusted Speed | Pushing Match Current per Motor
| 2.2727 | <--Shifter Spread |  | 24 | 60 | 5.5606 | 4.5041 | 43.1298
[6 empty] | 16.6667 | <-- Low Gear

## 1-Speed Drive
1-Speed Drivetrain
|  | Free Speed (RPM) | Stall Torque (N*m) | Stall Current (Amp) | Free Current (Amp) | Speed Loss Constant | Drivetrain Efficiency
| CIM | 5310 | 2.43 | 133 | 2.7 | 81% | 90%
| # Gearboxes in Drivetrain | # Motors per Gearbox |  | Total Weight (lbs) | Weight on Driven Wheels | Wheel Dia. (in) | Wheel Coeff
| 2 | 2 |  | 154 | 100% | 4 | 1.3
| Driving Gear | Driven Gear |  | Drivetrain Free-Speed | Drivetrain Adjusted Speed | Pushing Match Current per Motor
| 12 | 40 |  | 6.6348 | 5.3742 | 50.94
| 14 | 40 |  | 13.9683 | <-- Overall Gear Ratio
| 15 | 22
| 1 | 1

## Rotary Mechanism
Rotary Mechanism
|  | Free Speed (RPM) | Stall Torque (N*m) | Stall Current (Amp) | Free Current (Amp)
| CIM | 5310 | 2.43 | 133 | 2.7
| # Motors per Gearbox | Gearbox Efficiency |  | Arm Load (lbs) | Arm Length (in)
| 1 | 65% |  | 10 | 40
| Driving Gear | Driven Gear |  | Arm Rotational Speed | Arm Time to move 90-degrees
| 12 | 40 | No Load: | 796.5 | 0.11299
| 14 | 40 | Loaded: | 226.7236 | 0.39696
| 20 | 84
| 1 | 1
| 40 | <-- Overall Ratio |  | Current Draw per Motor (loaded) | Stall Load
|  |  |  | 63.2866 | 13.9792

## Linear Mechanism
Linear Mechanism
|  | Free Speed (RPM) | Stall Torque (N*m) | Stall Current (Amp) | Free Current (Amp)
| CIM | 5310 | 2.43 | 133 | 2.7
| # Motors per Gearbox | Gearbox Efficiency | Travel Distance (in) | Applied Load (lbs) | Pulley Diameter (in)
| 1 | 80% | 48 | 10 | 2
| Driving Gear | Driven Gear |  | Elevator Linear Speed | Arm Time to move Travel Distance
| 12 | 40 | No Load: | 58.3865 | 0.82211
| 14 | 40 | Loaded: | 54.7955 | 0.87598
| 1 | 1
| 1 | 1
| 9.5238 | <-- Overall Ratio |  | Current Draw per Motor (loaded) | Stall Load
|  |  |  | 9.0616 | 163.8584

## Intake Mechanism
Intake Mechanism
|  | Free Speed (RPM) | Stall Torque (N*m) | Stall Current (Amp) | Free Current (Amp)
| CIM | 5310 | 2.43 | 133 | 2.7
| # Motors per Gearbox | Gearbox Efficiency | Travel Distance (in) | # Intake Sides (1 or 2) | Roller Diameter (in) | Drag Load (lb)
| 1 | 80% | 40 | 2 | 1 | 10
| Driving Gear | Driven Gear |  | Intake Linear Speed | Intake Time to move Travel Distance
| 12 | 50 | No Load: | 133.4549 | 0.29973
| 1 | 1 | Loaded: | 124.0839 | 0.32236
| 1 | 1
| 1 | 1
| 4.1667 | <-- Overall Ratio |  | Current Draw per Motor (loaded) | Stall Drag Load
|  |  |  | 17.2408 | 143.3761