## Motors
Commonly Used FRC Motors
| Motor Name | Weight | Body Length | Diameter | Shaft Length | Shaft Diameter | Shaft Keyway | No Load RPM | No Load Current | Stall Torque (τ) | Stall Current | Max Power | Comments
BaneBots | [12 empty] | NEVER stall these motors. They burn.
l | RS-390 | 3.2 oz. | 1.83 in. | 1.08 in. | 0.45 in | 0.09 in. | - | 12180 | 0.3 A | 18.85 oz-in | 15 A | 43 W |  | NEVER stall these motors. They burn.
l | RS-395 | 3.4 oz. | 1.83 in. | 1.13 in. | 1.13 in. | 0.09 in. | - | 15500 | 0.5 A | 16.65 oz-in | 15 A | 48 W
lllll | RS-540 | 5.4 oz. | 1.97 in. | 1.41 in. | 0.30 in. | 0.12 in. | - | 16800 | 1.0 A | 39.48 oz-in | 42 A | 123 W
lllll | RS-545 | 6.2 oz. | 1.99 in. | 1.50 in. | 0.30 in. | 0.13 in. | - | 16800 | 0.9 A | 23.61 oz-in | 21 A | 74 W
lllll | RS-550 | 7.7 oz. | 2.24 in. | 1.52 in. | 0.30 in. | 0.12 in. | - | 19300 | 1.4 A | 68.85 oz-in | 85 A | 254 W | Encoder Mount
lllll | RS-555 | 7.5 oz. | 2.24 in. | 1.50 in. | 0.30 in. | 0.13 in. | - | 7750 | 0.4 A | 29.16 oz-in | 15 A | 42 W
llll | RS-775 -12 | 12.4 oz. | 2.62 in. | 1.85 in. | 0.30 in. | 5 mm | - | 7300 | 1.1 A | 61.1 oz-in | 30 A | 83 W
llll | RS-775 -18 | 11.9 oz. | 2.62 in. | 1.85 in. | 0.30 in. | 5 mm | - | 13000 | 1.8 A | 113 oz-in | 87 A | 273 W | Stats are at 12 V per FIRST rules
Vex Robotics
lll | CIM | 44.8 oz. | 4.32 in. | 2.50 in. | 1.25 in. | 8 mm | 2 mm | 5310 | 2.7 A | 343.4 oz-in | 133 A | 337 W
lll | Mini CIM | 34.6 oz. | 3.36 in. | 2.50 in. | 1.25 in. | 8 mm | 2 mm | 6200 | 1.5 A | 198.3 oz-in | 86 A | 230 W
l | Bag | 11.4 oz. | 2.27 in. | 1.59 in. | 0.35 in. | 4 mm | - | 14000 | 1.8 A | 56.6 oz-in | 41 A | 147 W
| 2-Wire | 3.1 oz. | Rect | Rect | Non-stan | Non-stan | - | 100 | 0.4 A | 236.5 oz-in | 5 A | 4 W | Plastic, used for FTC (High speed avail)
AndyMark
| Window Motor | 29.3 oz. | - | - | - | Non-stan | Non-stan | 84 | 1.8 A | 1501 oz-in | 21 A | 23 W | Requires special coupler. Can NOT be back-driven
| Snow Blower Motor | 17.8 oz. | - | - | - | 10 mm DD | - | 100 | 5 A | 1600 oz-in | 24 A | 30 W | Requires special coupler. Can NOT be back-driven
| AM 0915 | 25.6 oz. | 5.82 in. | 1.77 in. |  | 10 mm | 4 mm | 198 | 0.6 A | 1209 oz-in | 22 A | 45 W | RS-775 motor with PG27 gearbox
| AM 0914 | 30.4 oz. | 6.26 in. | 1.77 in. |  | 10 mm | 4 mm | 75 | 0.6 A | 3187 oz-in | 22 A | 45 W | RS-775 motor with PG71 gearbox
| AM 2193 | 33.6 oz. | 6.70 in. | 1.77 in. |  | 10 mm | 4 mm | 28 | 0.6 A | 6336 oz-in | 22 A | 33 W | RS-775 motor with PG188 gearbox
lllll | AM 9015 | 8.0 oz. | 2.24 in. |  |  | 0.125 in. | - | 16000 | 1.2 A | 60.64 oz-in | 64 A | 179 W | RS-500 series
| Gear Ratio Calculation |  |  | G: Overall Gear Ratio |  |  |  | Gearbox Output Torque [oz-in] |  |  | G: Overall Gear Ratio
| G = g1 × g2 × g3 × . . . |  |  | gx: Itermediate Gear Ratio |  |  |  | τ = τi × G |  |  | τi: Input Torque [oz-in]
| NOT applicable to gears chained | [9 empty] | Ti = Tm [oz-in] × rg1 [in]
| Linear Velocity of Wheel [ft / s] |  |  | r: Radius [ft] |  |  |  | Linear Force of shaft [oz] |  |  | τ: Torque of shaft [oz-in]
| v = r × ω |  |  | ω: Angular Velocity [rad / s] |  |  |  | F = τ / r |  |  | r: Radius of output shaft [in]
|  |  |  | ω = rpm × | 2π [rad]
60 [s]

## Gearboxes
Commonly used FRC GearBoxes
| Gearbox Name | Min Reduction | Max Reduction | Type | Shaft Length | Shaft Diameter | Shaft Keyway | Shaft End-Tap | Two-Speed | Motor Input | Comments
BaneBots
| P60 l | 5:1 | 672:1 | Planetary | 1.50 in. | 1/2 in. | 0.125 in. | #10-32 | No | 1 | Customizable
| P80 l | 3:1 | 256:1 | Planetary | 3.25 in. | 1/2 in. | 0.125 in. | #10-33 | No | 2 | 2 Motor option for CIM. τ < 85 ft-lbs
Vex Robotics
| CIM-ile l | 29:12 | 29:9 | Spur | 1.40 in. | 8 mm | 2 mm | - | No | 1 | Converts outputs to be "CIM-like"
| Versa- l Planetary | 3:1 | 100:1 | Planetary | 1.20 in. / 1.50 in. | Varied | Varied | Varies 1/4-20 | No | 2 | Output: 1/2 Hex, 3/8 Hex, 1/2 with 1/8 Keyway, CIM.
| CIM Ball Shifter l | 2.83:1 | 33.33:1 | Spur | 1.38 in. / 0.63 in. | 1/2 in. Hex | - | 1/4-20 | Yes | 3 | Sketchy encoder mount.
| Single Speedl | 5.33:1 | 9.52:1 | Spur | 3.50 in. / 3.38 in. | 1/2 in. Hex | - | - | No | 3 | Sketchy encoder mount.
AndyMark | [10 empty] | More options than those listed here
| ToughBox l | 5.95:1 | 14.88:1 | Spur | Varies | 1/2 in. | 1/8 in. | 1/4-20 | No | 2 | Hex shaft available
| Super Shifterl | 6.00:1 | 30.1:1 | Spur | Varies | 1/2 in. | 1/8 in. | 1/4-20 | Yes | 2 | Hex shaft available
| AM Planetary Gearbox l | 3.67:1 | ∞ | Planetary | 1.43 in. | 8 mm | 2 mm | - | No | 1 | CIM requires additional hardware Stages are modular, can be added to
| GEM 500 l | 49.40:1 | ∞ | Planetary | 3.27 in. | 1/2 in. | 1/8 in. | 1/4-20 | No | 1 | Stages are modular, can be added to
| Double Doozy GEM l | 22.60:1 | ∞ | Hybrid | 3.27 in. | 1/2 in. | 1/8 in. | 1/4-20 | No | 2 | Stages are modular, can be added to
| SpinBox l | 1:1.21 | 1:1.61 | Spur | 1.69 in. | 1/2 in. | 1/8 in. | - | No | 1 | Speed Increase Gearbox
West Coast
| Single Speedl | 4.20:1 | 19.48:1 | Spur | 1.40 in. | 1/2 in. Hex | - | 1/4-20 | No | 3 | Lots of gearing options
| DOG Shifter l | 3.31:1 | 16.36:1 | Spur | 5.15 in. | 0.63 in. Hex | - | 1/4-20 | Yes | 3 | Lots of gearing options
CIM Ratio Aprox. Output Speeds (Loaded)
|  |  |  | 4" Wheel | 15.0 : 1 = 6 ft/s | 5.13 : 1 = 16 ft/s
|  |  |  | 6" Wheel | 16.4 : 1 = 8 ft/s | 7.95 : 1 = 15.5 ft/s